## MasterList
Modules
TransitHabitat
Earth Entry Module
Return_Trans
Ascent
Surface_Habitat
ECLSS | Not Used?
Site_Selection
ISRU
MarsPower
ISFR and Sparing Module | NewMars2040trade
Astronaut_Time
Descent
NewTransit
Lunar_ISRU
Propellant_Mass
Science Module | NewMars2040trade

## MarsPower
Module | Symbol | Description | Min | Max | Nominal Value | Units | Source | % Sources:
MarsPower | Results.Cum_Surface_Power | if no power input, use DRA5 number. |  |  | 26 | kW | DRA5 | % Kerwin PT, Whitmarsh CL. A 1-Megawatt Reactor Design for
MarsPower | Brayton_Eff | Reactor |  |  | 0.24 |  |  | % Brayton-Cycle Space Power Application. Part 1 - Thermal
MarsPower | FuelDen | Reactor | 0 | 1 | 0.96 | % |  | % Analysis and Core Design.; 1969.
MarsPower | UN_Energy | Reactor |  |  | 65000 | kW-days/kg |  | %
MarsPower | Rod_Number | Reactor |  |  | 8 |  |  | % Chang YI, LoPinto P, Konomura M, Cahalan J, Dunn F, Farmer M,
MarsPower | Rod_Radius | Reactor |  |  | 0.0059 | m |  | % Krajtl L, Moisseytsev A, Momozaki Y, Sienicki J, et al. Small
MarsPower | Neutron_Reflector_Thickness | Reactor |  |  | 0.1 | m |  | % Modular Fast Reactor design description. Argonne National Lab.,
MarsPower | B4C_Den | Material Densities |  |  | 2520 | kg/m3 |  | % Argonne, IL (US); 2005.
MarsPower | BeO_Den | Material Densities |  |  | 3000 | kg/m3 |  | %
MarsPower | LiH_Den | Material Densities |  |  | 780 | kg/m3 |  | % Silver M, Hofstetter W, Cooper C, Hoffman J. Comparative Analysis
MarsPower | Tung_Den | Material Densities |  |  | 19250 | kg/m3 |  | % of Power System Architectures: The Case of Human Mars Surface Missions.
MarsPower | Sigma_a | EFFECTIVE NEUTRON MULTIPLICATION FACTOR COEFFICIENTS |  |  | 0.02277 |  |  | % In: Mars: Prospective Energy and Material Resources. 2009. p. 351–368.
MarsPower | RSigma_f | EFFECTIVE NEUTRON MULTIPLICATION FACTOR COEFFICIENTS |  |  | 0.04391 |  |  | %
MarsPower | Sigma_tr | EFFECTIVE NEUTRON MULTIPLICATION FACTOR COEFFICIENTS |  |  | 0.384 |  |  | % Cooper C, Hofstetter W, Hoffman JA, Crawley EF. Assessment of
MarsPower | Duration_Yrs | NUCLEAR Rx |  |  | 10 | years |  | % Storage on Human Mars Missions. Acta Astronautica. 2010;66 p. 1106–1112.
MarsPower | Wire_Eff | NUCLEAR Rx | 0 | 1 | 0.98 | %
MarsPower | Li_Shield_Thck | RADIATION SHIELDING |  |  | 0.1 | m
MarsPower | Rad_Mass100 | RADIATOR (100 kWe Design) |  |  | 720 | kg
MarsPower | Rad_Vol100 | RADIATOR (100 kWe Design) |  |  | 1.728 | m^3
MarsPower | Rad_Area100 | RADIATOR (100 kWe Design) |  |  | 22.43 | m^2
MarsPower | PowerPlant_Distance | distance from power plant to habitat, DRA5, no sheild |  |  | 3000 | m
MarsPower | MarsLatT | SOLAR POWER VS MARS LATITUDE |  |  | [-60 -55 -50 -45 -40 -35 -30 -25 -20 -15 -10 -5 0 5 10 15 20 25 30 35 40 45 50 55 60];
MarsPower | RFCMassT | Solar w/ Regenerative Fuel Cell Storage - Mass Specific Power |  |  | [4.845010567 7.833596698 9.841331374 11.31986659 12.46520732 13.40169797 14.18348732 14.86331412 15.46299724 16.00481623 16.49705038 16.94919278 17.36792385 17.75014533 18.09149292 18.37767261 18.56919109 18.61464779 18.3097226 16.33125137 15.05009617 13.75409675 12.11506707 9.832893282 6.283439143] | W/kg
MarsPower | RFCVolT | Solar w/ Regenerative Fuel Cell Storage - Volume Specific Power |  |  | [291.7468514 527.2660964 716.7809428 875.6959312 1011.727129 1132.201472 1239.729571 1338.690399 1430.458445 1517.144652 1599.182895 1677.41138 1752.437133 1823.276943 1888.668668 1945.467704 1985.668067 1998.58092 1945.284234 1599.118296 1390.217495 1196.965702 979.633325 721.094657 400.0783237] | W/m^3
MarsPower | BattMassT | Solar w/ Lithium-Ion Battery Storage - Mass Specific Power |  |  | [4.364712409 6.67559655 8.104392063 9.103719142 9.850820857 10.44611402 10.93315193 11.35002896 11.71295531 12.03727493 12.3290483 12.59478129 12.83897158 13.06013452 13.25602269 13.41847127 13.52437953 13.5440157 13.35682488 12.17109275 11.40516687 10.61699711 9.586809323 8.07482646 5.498705418]; | W/kg
MarsPower | BattVolT | Solar w/ Lithium-Ion Battery Storage |  |  | [292.6896298 530.2758055 722.2615266 883.7864188 1022.433241 1145.511762 1255.589822 1357.08213 1451.354303 1540.542658 1625.070869 1705.783305 1783.291738 1856.567668 1924.290231 1983.18504 2024.931397 2038.410783 1983.265893 1625.565605 1410.458251 1212.11723 989.8947949 726.7352519 401.8533821]; | W/m^3

## ISFR and Sparing
Module | Symbol | Description | Min | Max | Nominal Value | Units | Source
ISFR and Sparing | SparesRatio | percentage of Mass per Year | 0 | 1 | 0.05 | %percentage | Leath and Green, 1993
ISFR and Sparing | Synod | Years per Synodic Cycle |  |  | 2.137 | years

## Astronaut_Time
Module | Symbol | Description | Min | Max | Nominal Value | Units | Source
Astronaut_Time | personal | %sleeping 8, exercise 2, hygiene 1, personal 2 | 0 | 24.66 | 13 | hours

## Descent
Module | Symbol | Description | Min | Max | Nominal Value | Units | Source
Descent | Max_AeroB_Mass |  |  |  | 40400 | kg

## NewTransit
Module | Symbol | Description | Min | Max | Nominal Value | Units | Source
NewTransit | Capture_Time | %days based on DRA 5.0? |  |  | 30 | days | DRA5
NewTransit | Cap_Stage.Bus_Mass | Based on DRA 5.0, including payload fairing & adapter |  |  | 66100 | kg | DRA5

## Lunar_ISRU
Module | Symbol | Description | Min | Max | Nominal Value | Units | Source
Lunar_ISRU | Solar_Size | Size of solar panels that were used for Spirit and Opportunity |  |  | 1.3 | m^2 | Size of solar panels that were used for Spirit and Opportunity
Lunar_ISRU | Solar_Output | Lowest power output for solar panels from Spirit and Opportunity Missions. Worst case was asuumed for this study. |  |  | 450 | W/hr | Lowest power output for solar panels from Spirit and Opportunity Missions. Worst case was asuumed for this study.
Lunar_ISRU | Panel_Mass | Mass of solar panels used for Spirit and Opportunity |  |  | 2.5 | kg/m2 | Mass of solar panels used for Spirit and Opportunity
Lunar_ISRU | PowerPlant_Distance | distance from power plant to habitat, DRA5, no sheild |  |  | 3000 | m | distance from power plant to habitat, DRA5, no sheild
Lunar_ISRU | XL_Reactor_Size | Rocketdyne reactor, liquid cooled |  |  | 10 | MW | Rocketdyne reactor, liquid cooled
Lunar_ISRU | L_Reactor_Size | ORNL reactor, UN pellet fuel pin w/T-111 alloy |  |  | 5 | MW | ORNL reactor, UN pellet fuel pin w/T-111 alloy
Lunar_ISRU | M_Reactor_Size | 1993 DRM derived from NTP and SP-100 |  |  | 4 | MW | 1993 DRM derived from NTP and SP-100
Lunar_ISRU | S_Reactor_Size | SP-100 US Research group for nuclear reactors in space |  |  | 0.1 | MW | SP-100 US Research group for nuclear reactors in space
Lunar_ISRU | XL_Reactor_Mass | Rocketdyne reactor, liquid cooled |  |  | 40095 | MW | Rocketdyne reactor, liquid cooled
Lunar_ISRU | XL_Reactor_Volume |  |  |  | 8247.98 | m3
Lunar_ISRU | L_Reactor_Mass | ORNL reactor, UN pellet fuel pin w/T-111 alloy |  |  | 24500 | kg | ORNL reactor, UN pellet fuel pin w/T-111 alloy
Lunar_ISRU | L_Reactor_Volume |  |  |  | 2324.74 | m3
Lunar_ISRU | M_Reactor_Mass | 1993 DRM derived from NTP and SP-100 |  |  | 41510 | kg | 1993 DRM derived from NTP and SP-100
Lunar_ISRU | S_Reactor_Mass | SP-100 US Research group for nuclear reactors in space |  |  | 4610 | kg | SP-100 US Research group for nuclear reactors in space
Lunar_ISRU | S_Reactor_Volume |  |  |  | 36.77 | m3

## Staging Module
Module | Symbol | Description | Min | Max | Nominal Value | Units | Source
Staging Module

## Site_Selection
Module | Symbol | Description | Min | Max | Nominal Value | Units | Source
Site_Selection | case Site.HOLDEN
Site_Selection | Site_Sci_Value | HOLDEN |  |  | 7.25 |  | %Based on internal Site selection document
Site_Selection | Site_Elevation | HOLDEN |  |  | -4.5 | km
Site_Selection | Site_Water_Percent | HOLDEN |  |  | 2 | % | % Regolith Moisture Content extracted from Mars Odyssey: GRS H2O
Site_Selection | Site_Lat | HOLDEN |  |  | -26.4 | deg lat
Site_Selection
Site_Selection | case Site.GALE
Site_Selection | Site_Sci_Value | GALE |  |  | 6.5 |  | %Based on internal Site selection document
Site_Selection | Site_Elevation | GALE |  |  | -4.5 | km
Site_Selection | Site_Water_Percent | GALE |  |  | 6 | % | % Regolith Moisture Content extracted from Mars Odyssey: GRS H2O
Site_Selection | Site_Lat | GALE |  |  | -5.4 | deg lat
Site_Selection
Site_Selection | case Site.MERIDIANI
Site_Selection | Site_Sci_Value |  |  |  | 5.25 |  | %Based on internal Site selection document
Site_Selection | Site_Elevation |  |  |  | -1.3 | km
Site_Selection | Site_Water_Percent |  |  |  | 7 | % | % Regolith Moisture Content extracted from Mars Odyssey: GRS H2O
Site_Selection | Site_Lat |  |  |  | -2.1 | deg lat
Site_Selection
Site_Selection | case Site.GUSEV
Site_Selection | Site_Sci_Value |  |  |  | 9 |  | %Based on internal Site selection document
Site_Selection | Site_Elevation |  |  |  | -1.9 | km
Site_Selection | Site_Water_Percent |  |  |  | 8 | % | % Regolith Moisture Content extracted from Mars Odyssey: GRS H2O
Site_Selection | Site_Lat |  |  |  | -14.6 | deg lat
Site_Selection
Site_Selection | case Site.ISIDIS
Site_Selection | Site_Sci_Value |  |  |  | 3.75 |  | %Based on internal Site selection document
Site_Selection | Site_Elevation |  |  |  | -4 | km
Site_Selection | Site_Water_Percent |  |  |  | 3 | % | % Regolith Moisture Content extracted from Mars Odyssey: GRS H2O
Site_Selection | Site_Lat |  |  |  | 4.2 | deg lat
Site_Selection
Site_Selection | case Site.ELYSIUM
Site_Selection | Site_Sci_Value |  |  |  | 3.75 |  | %Based on internal Site selection document
Site_Selection | Site_Elevation |  |  |  | -3 | km
Site_Selection | Site_Water_Percent |  |  |  | 5 | % | % Regolith Moisture Content extracted from Mars Odyssey: GRS H2O
Site_Selection | Site_Lat |  |  |  | 11.7 | deg lat
Site_Selection
Site_Selection | case Site.MAWRTH
Site_Selection | Site_Sci_Value |  |  |  | 6.5 |  | %Based on internal Site selection document
Site_Selection | Site_Elevation |  |  |  | -2.2 | km
Site_Selection | Site_Water_Percent |  |  |  | 3.5 | % | % Regolith Moisture Content extracted from Mars Odyssey: GRS H2O
Site_Selection | Site_Lat |  |  |  | 23.9 | deg lat
Site_Selection
Site_Selection | case Site.EBERSWALDE
Site_Selection | Site_Sci_Value |  |  |  | 7 |  | %Based on internal Site selection document
Site_Selection | Site_Elevation |  |  |  | -1.4 | km
Site_Selection | Site_Water_Percent |  |  |  | 2.5 | % | % Regolith Moisture Content extracted from Mars Odyssey: GRS H2O
Site_Selection | Site_Lat |  |  |  | -23.9 | deg lat
Site_Selection
Site_Selection | case Site.UTOPIA
Site_Selection | Site_Sci_Value |  |  |  | 5.75 |  | %Based on internal Site selection document
Site_Selection | Site_Elevation |  |  |  | -5 | km
Site_Selection | Site_Water_Percent |  |  |  | 3.75 | % | % Regolith Moisture Content extracted from Mars Odyssey: GRS H2O
Site_Selection | Site_Lat |  |  |  | 46.7 | deg lat
Site_Selection
Site_Selection | case Site.PLANUS_BOREUM
Site_Selection | Site_Sci_Value |  |  |  | 5 |  | %Based on internal Site selection document
Site_Selection | Site_Elevation |  |  |  | -5 | km
Site_Selection | Site_Water_Percent |  |  |  | 64 | % | % Regolith Moisture Content extracted from Mars Odyssey: GRS H2O
Site_Selection | Site_Lat |  |  |  | 88 | deg lat
Site_Selection
Site_Selection | case Site.HELLAS
Site_Selection | Site_Sci_Value |  |  |  | 5.75 |  | %Based on internal Site selection document
Site_Selection | Site_Elevation |  |  |  | -7.2 | km
Site_Selection | Site_Water_Percent |  |  |  | 3 | % | % Regolith Moisture Content extracted from Mars Odyssey: GRS H2O
Site_Selection | Site_Lat |  |  |  | -40 | deg lat
Site_Selection
Site_Selection | case Site.AMAZONIS
Site_Selection | Site_Sci_Value |  |  |  | 3.75 |  | %Based on internal Site selection document
Site_Selection | Site_Elevation |  |  |  | -3.5 | km
Site_Selection | Site_Water_Percent |  |  |  | 4 | % | % Regolith Moisture Content extracted from Mars Odyssey: GRS H2O
Site_Selection | Site_Lat |  |  |  | 24.8 | deg lat

## ISRU
Module | Symbol | Description | Min | Max | Nominal Value | Units | Source
ISRU | S_Plant_Output |  |  |  | 7.15 | kg/day
ISRU | M_Plant_Output |  |  |  | 11.95 | kg/day
ISRU | L_Plant_Output |  |  |  | 55.96 | kg/day
ISRU | Electrolysis_Plant_Mass |  |  |  | 38.5 | kg
ISRU | Electrolysis_Plant_Power | %72 kWh per kilogram, times kg per day, divided by 24 hours running per day |  |  | 108 | kW
ISRU | Electrolysis_Plant_Capacity | %kg of Water processed per day |  |  | 36 | kg/day
ISRU | Sabatier_Mass |  |  |  | 479.12 | kg
ISRU | Sabatier_Vol |  |  |  | 0.8 | m^3
ISRU | Sabatier_Power |  |  |  | 24.98
ISRU | Sabatier_Production | DRA5 Addendum 1, Table 3-18, necessary CH4 for trip, divided by stay duration |  |  | 13.2399 | kg per day, CH4,